## REGISTER MAPS
ADDRESS BYTE WRITE | ADDRESS BYTE READ | FUNCTION | READ/WRITE | PER CHANNEL | POWER-ON RESET VALUE
0x00 | 80 | No operation (NOP) | Write | No | 0x0000
0x01 | 81 | Reset register | Read+Write | No | 0x0000
0x02 | 82 | Reset config register | Read+Write | No | 0x0000
0x03 | 83 | Select DAC register | Read+Write | No | 0x0000
0x04 | 84 | Configuration DAC register | Read+Write | Yes | 0x0000
0x05 | 85 | DAC data register | Read+Write | Yes | 0x0000
0x06 | 86 | Select Buck-Boost converter register | Read+Write | No | 0x0000
0x07 | 87 | Configuration Buck-Boost converter register | Read+Write | Yes | 0x0000
0x08 | 88 | DAC channel calibration enable register | Read+Write | Yes | 0x0000
0x09 | 89 | DAC channel gain calibration register | Read+Write | Yes | 0x0000
0x0A | 8A | DAC channel offset calibration register | Read+Write | Yes | 0x0000
0x0B | 8B | Status register | Read+Write | No | 0x1000
0x0C | 8C | Status mask register | Read+Write | No | 0x0000
0x0D | 8D | Alarm action register | Read+Write | No | 0x0000
0x0E | 8E | User alarm code register | Read+Write | Yes | 0x0000
0x0F | 8F | Reserved | N/A | N/A | N/A
0x10 | 90 | Write watchdog timer reset | Write | No | 0x0000
0x11 | 91 | Device ID | Read | No | 0x0000
0x12 - 0xFF |  | Reserved | N/A | N/A | N/A

## NO OPERATION
DB 15 | DB 14 | DB 13 | DB 12 | DB 11 | DB 10 | DB 9 | DB 8 | DB 7 | DB 6 | DB 5 | DB 4 | DB 3 | DB 2 | DB 1 | DB 0
D15 | D14 | D13 | D12 | D11 | D10 | D9 | D8 | D7 | D6 | D5 | D4 | D3 | D2 | D1 | D0 | Byte0
0 | 0 | 0 | 0 | 0 | 0 | 0 | 0 | 0 | 0 | 0 | 0 | 0 | 0 | 0 | 0 | 0
No Operations Register
Per Channel = False

## RESET REGISTER
RESERVED | [14 empty] | RESET
D15 | D14 | D13 | D12 | D11 | D10 | D9 | D8 | D7 | D6 | D5 | D4 | D3 | D2 | D1 | D0 | Byte0
0 | 0 | 0 | 0 | 0 | 0 | 0 | 0 | 0 | 0 | 0 | 0 | 0 | 0 | 0 | 0 | 0
RESET Register
Address 0x01
read/write
Per Channel = False

## RESET CONFIG
RESERVED |  |  | CLREND | CLRENC | CLRENB | CLRENA | RESERVED |  |  |  | REF_EN | TRN | CLR | POC | UBT
D15 | D14 | D13 | D12 | D11 | D10 | D9 | D8 | D7 | D6 | D5 | D4 | D3 | D2 | D1 | D0 | Byte0
0 | 0 | 0 | 0 | 0 | 0 | 0 | 0 | 0 | 0 | 0 | 1 | 0 | 0 | 0 | 0 | 10 | Enable internal reference
0 | 0 | 0 | 0 | 0 | 0 | 0 | 0 | 0 | 0 | 0 | 0 | 0 | 0 | 0 | 1 | 1 | Aliveness test
0 | 0 | 0 | 0 | 0 | 0 | 0 | 0 | 0 | 0 | 0 | 0 | 0 | 0 | 0 | 0 | 0
RESET CONFIG REGISTER
Address = 0x02
Power-On/Reset = 0x0000)
Read/Write

## SELECT DAC
RESERVED |  |  | CLSLD | CLSLC | CLSLB | CLSLA | CHD | CHC | CHB | CHA | DSDO | CREN | WPD |  | WEN
D15 | D14 | D13 | D12 | D11 | D10 | D9 | D8 | D7 | D6 | D5 | D4 | D3 | D2 | D1 | D0 | Byte0
0 | 0 | 0 | 0 | 0 | 0 | 0 | 1 | 1 | 1 | 1 | 1 | 0 | 0 | 0 | 0 | 1F0 | 496
0 | 0 | 0 | 1 | 0 | 0 | 0 | 0 | 0 | 0 | 0 | 0 | 0 | 0 | 0 | 0 | 1000 | 4096
0 | 0 | 0 | 0 | 0 | 0 | 0 | 0 | 0 | 0 | 0 | 0 | 0 | 0 | 0 | 0 | 0 | 0
SELECT DAC REGISTER
Address = 0x03
Power-On/Reset = 0x0000)
Read/Write
Per Channel = False

## CONF DAC
SCLIM |  | HTEN | OTEN | SRCLK_RATE |  |  |  | SR_STEP |  |  | SREN | RANGE
D15 | D14 | D13 | D12 | D11 | D10 | D9 | D8 | D7 | D6 | D5 | D4 | D3 | D2 | D1 | D0 | Byte0
0 | 0 | 0 | 1 | 0 | 0 | 0 | 0 | 0 | 0 | 0 | 0 | 0 | 1 | 0 | 0 | 1004 | Current out 3.5mA to 23.5mA, output enabled
0 | 0 | 0 | 0 | 0 | 0 | 0 | 0 | 0 | 0 | 0 | 0 | 0 | 0 | 0 | 0 | 0
0 | 0 | 0 | 0 | 0 | 0 | 0 | 0 | 0 | 0 | 0 | 0 | 0 | 0 | 0 | 0 | 0
CONFIG DAC REGISTER
Address = 0x04
Power-On/Reset = 0x0000)
Read/Write
Per Channel = True

## DAC DATA
BIT15 | BIT14 | BIT13 | BIT12 | BIT11 | BIT10 | BIT9 | BIT8 | BIT7 | BIT6 | BIT5 | BIT4 | BIT3 | BIT2 | BIT1 | BIT0
D15 | D14 | D13 | D12 | D11 | D10 | D9 | D8 | D7 | D6 | D5 | D4 | D3 | D2 | D1 | D0 | Byte0
1 | 1 | 1 | 1 | 1 | 1 | 1 | 1 | 1 | 1 | 1 | 1 | 1 | 1 | 1 | 1 | FFFF
0 | 0 | 0 | 0 | 0 | 0 | 0 | 0 | 0 | 0 | 0 | 0 | 0 | 0 | 0 | 0 | 0
0 | 0 | 0 | 0 | 0 | 0 | 0 | 0 | 0 | 0 | 0 | 0 | 0 | 0 | 0 | 0 | 0
DAC DATA REGISTER
Address = 0x05
Power-On/Reset = 0x0000)
Read/Write
Per Channel = True

## SELECT BUCK-BOOST
RESERVED | [11 empty] | DCD | DCC | DCB | DCA
D15 | D14 | D13 | D12 | D11 | D10 | D9 | D8 | D7 | D6 | D5 | D4 | D3 | D2 | D1 | D0 | Byte0
0 | 0 | 0 | 0 | 0 | 0 | 0 | 0 | 0 | 0 | 0 | 0 | 1 | 1 | 1 | 1 | F | Select all buck-boost registers
0 | 0 | 0 | 0 | 0 | 0 | 0 | 0 | 0 | 0 | 0 | 0 | 0 | 0 | 0 | 0 | 0
0 | 0 | 0 | 0 | 0 | 0 | 0 | 0 | 0 | 0 | 0 | 0 | 0 | 0 | 0 | 0 | 0
SELECT BUCK BOOST REGISTER
Address = 0x06
Power-On/Reset = 0x0000)
Read/Write
Per Channel = False

## CONFIG BUCK-BOOST
RESERVED |  |  |  | CCLP |  | PCLMP |  |  |  | NCLMP |  |  |  | PNSEL
D15 | D14 | D13 | D12 | D11 | D10 | D9 | D8 | D7 | D6 | D5 | D4 | D3 | D2 | D1 | D0 | Byte0
0 | 0 | 0 | 0 | 0 | 0 | 1 | 0 | 0 | 0 | 0 | 1 | 1 | 1 | 1 | 1 | 21F | Enable pos& neg arm, Pclamp=15V, full tracking mode
0 | 0 | 0 | 0 | 0 | 0 | 0 | 0 | 0 | 0 | 0 | 0 | 0 | 0 | 1 | 1 | 3
0 | 0 | 0 | 0 | 0 | 0 | 0 | 0 | 0 | 0 | 0 | 0 | 0 | 0 | 0 | 0 | 0
CONFIG BUCK- BOOST REGISTER
Address = 0x07
Power-On/Reset = 0x0000)
Read/Write
Per Channel = True

## DAC CHAN CAL EN
RESERVED | [14 empty] | CLEN
D15 | D14 | D13 | D12 | D11 | D10 | D9 | D8 | D7 | D6 | D5 | D4 | D3 | D2 | D1 | D0 | Byte0
0 | 0 | 0 | 0 | 0 | 0 | 0 | 0 | 0 | 0 | 0 | 0 | 0 | 0 | 0 | 0 | 0
DAC CHANNEL CALIBRATION ENABLE REGISTER
Address = 0x08
Power-On/Reset = 0x0000)
Read/Write
Per Channel = True

## DAC CHAN GAIN CAL
UGAIN
D15 | D14 | D13 | D12 | D11 | D10 | D9 | D8 | D7 | D6 | D5 | D4 | D3 | D2 | D1 | D0 | Byte0
0 | 0 | 0 | 0 | 0 | 0 | 0 | 0 | 0 | 0 | 0 | 0 | 0 | 0 | 0 | 0 | 0
9
DAC CHANNEL GAIN CALIBRATION REGISTER
Address = 0x09
Power-On/Reset = 0x0000)
Read/Write
Per Channel = True

## DAC CHAN OFFSET
UOFF
D15 | D14 | D13 | D12 | D11 | D10 | D9 | D8 | D7 | D6 | D5 | D4 | D3 | D2 | D1 | D0 | Byte0
0 | 0 | 0 | 0 | 0 | 0 | 1 | 1 | 0 | 0 | 0 | 0 | 0 | 1 | 0 | 0 | 304 | Sent | 0304
0 | 0 | 0 | 0 | 0 | 0 | 0 | 0 | 0 | 0 | 0 | 1 | 0 | 1 | 0 | 0 | 14 | Read | 1400
DAC CHANNEL OFFSET CALIBRATION REGISTER
Address = 0x0A
Power-On/Reset = 0x0000)
Read/Write
Per Channel = True

## STATUS
RESERVED |  |  | CLST | WDT | PGF | PGC | PGB | PGA | UTGL | CRE | TMP | FD | FC | FB | FA
D15 | D14 | D13 | D12 | D11 | D10 | D9 | D8 | D7 | D6 | D5 | D4 | D3 | D2 | D1 | D0 | Byte0
0 | 0 | 0 | 0 | 0 | 0 | 0 | 0 | 0 | 1 | 0 | 0 | 0 | 0 | 0 | 0 | 40 | Sent
0 | 0 | 0 | 1 | 0 | 0 | 0 | 0 | 0 | 1 | 0 | 0 | 0 | 0 | 0 | 0 | 1040 | Received
0 | 0 | 0 | 0 | 0 | 0 | 0 | 0 | 0 | 0 | 0 | 0 | 0 | 0 | 0 | 0 | 0
STATUS REGISTER
Address = 0x0B
Power-On/Reset = 0x1000)
Read/Write
Per Channel = False

## STATUS MASK
RESERVED |  |  |  | MWT | RESERVED |  |  |  |  | MCRE | MTMP | MFD | MFC | MFB | MFA
D15 | D14 | D13 | D12 | D11 | D10 | D9 | D8 | D7 | D6 | D5 | D4 | D3 | D2 | D1 | D0 | Byte0
0 | 0 | 0 | 0 | 0 | 0 | 0 | 0 | 0 | 0 | 0 | 0 | 0 | 0 | 0 | 0 | 0
0 | 0 | 0 | 0 | 0 | 0 | 0 | 0 | 0 | 0 | 0 | 0 | 0 | 0 | 0 | 0 | 0
0 | 0 | 0 | 0 | 0 | 0 | 0 | 0 | 0 | 0 | 0 | 0 | 0 | 0 | 0 | 0 | 0
1
STATUS MASK
Address = 0x0C
Power-On/Reset = 0x0000)
Read/Write
Per Channel = False

## ALARM ACTION
RESERVED | [7 empty] | AC_CRE |  | AC_IOC |  | AC_VSC |  | AC_TMP
D15 | D14 | D13 | D12 | D11 | D10 | D9 | D8 | D7 | D6 | D5 | D4 | D3 | D2 | D1 | D0 | Byte0
0 | 0 | 0 | 0 | 0 | 0 | 0 | 0 | 0 | 0 | 0 | 0 | 0 | 0 | 0 | 0 | 0
0 | 0 | 0 | 0 | 0 | 0 | 0 | 0 | 0 | 0 | 0 | 0 | 0 | 0 | 0 | 0 | 0
0 | 0 | 0 | 0 | 0 | 0 | 0 | 0 | 0 | 0 | 0 | 0 | 0 | 0 | 0 | 0 | 0
ALARM ACTION
Address = 0x0D
Power-On/Reset = 0x0000)
Read/Write
Per Channel = False

## USER ALARM CODE
ACODE | [5 empty] | HSCLMP | BIT8 | RESERVED
D15 | D14 | D13 | D12 | D11 | D10 | D9 | D8 | D7 | D6 | D5 | D4 | D3 | D2 | D1 | D0 | Byte0
0 | 0 | 0 | 0 | 0 | 0 | 0 | 0 | 0 | 0 | 0 | 0 | 0 | 0 | 0 | 0 | 0
0 | 0 | 0 | 0 | 0 | 0 | 0 | 0 | 0 | 0 | 0 | 0 | 0 | 0 | 0 | 0 | 0
0 | 0 | 0 | 0 | 0 | 0 | 0 | 0 | 0 | 0 | 0 | 0 | 0 | 0 | 0 | 0 | 0
USER ALARM CODE
Address = 0x0E
Power-On/Reset = 0x0000)
Read/Write
Per Channel = True

## RESERVED1
RESERVED
D15 | D14 | D13 | D12 | D11 | D10 | D9 | D8 | D7 | D6 | D5 | D4 | D3 | D2 | D1 | D0 | Byte0
0 | 0 | 0 | 0 | 0 | 0 | 0 | 0 | 0 | 0 | 0 | 0 | 0 | 0 | 0 | 0 | 0
RESERVED
Address = 0x0F
Power-On/Reset = 0x0000)
Read/Write

## WRITE WATCHDOG
RESERVED | [14 empty] | RWD
D15 | D14 | D13 | D12 | D11 | D10 | D9 | D8 | D7 | D6 | D5 | D4 | D3 | D2 | D1 | D0 | Byte0
0 | 0 | 0 | 0 | 0 | 0 | 0 | 0 | 0 | 0 | 0 | 0 | 0 | 0 | 0 | 0 | 0
WRITE WATCHDOG REGISTER
Address = 0x10
Power-On/Reset = 0x0000)
Write only
Per Channel = False

## DEVICE ID
RESERVED | [12 empty] | DID
D15 | D14 | D13 | D12 | D11 | D10 | D9 | D8 | D7 | D6 | D5 | D4 | D3 | D2 | D1 | D0 | Hex | Dec
0 | 0 | 0 | 0 | 0 | 0 | 0 | 0 | 1 | 0 | 0 | 1 | 0 | 0 | 0 | 1 | 91 | 145 | Read Device ID Register Cmd
0 | 0 | 0 | 0 | 0 | 0 | 0 | 0 | 0 | 0 | 1 | 0 | 0 | 0 | 1 | 0 | 22 | 34 | Response
0 | 0 | 0 | 0 | 0 | 0 | 0 | 0 | 1 | 0 | 0 | 0 | 0 | 0 | 0 | 0 | 80 | 128 | Read Bit
DEVICE ID REGISTER
Address = 0x11
Power-On/Reset = 0x0000)
Read only
Per Channel = False